## keyMANDevices
Comment | Description | Designator | Footprint | LibRef | Quantity
Diode SMD | Default Diode | 1N5824, DIO1, DIO2 | DIO-SMD-123 | Diode SMD | 3
104 | Capacitor | C1, C6, C7, C8 | CAP_0805 | CapSMD | 4
680 uF | Polarized Capacitor (Axial) | C2 | C5mm | Cap Pol | 1
100nF | Capacitor | C3, C5 | CAP_0805 | CapSMD | 2
Cap Pol | Polarized Capacitor (Axial) | C4 | C3MM | Cap Pol | 1
220 uF | Polarized Capacitor (Axial) | C9 | C3MM | Cap Pol | 1
10 uF | Capacitor | C11, C12, C14, C15, C17, C18 | CAP_0805 | CapSMD | 6
Jac DC | Jac DC input | JDC1 | DC-IN | DCIN | 1
JP2 | Connector 2 | JP6, JP7, JP8, JP9 | CON2 | Con2 | 4
KeyPad | Connector 8 | KeyPad | CON8 | Con8 | 1
33 uH |  | L1 | L-SMD-M-7.3x4.5 | L-SMD-1 | 1
LCD_I2C | Connector 4 | LCD_I2C | CON4 | Con4 | 1
LED | LED Single colour Green and Red | LED1, LED2, LED4, LED6 | LED-0805-Red | LED | 4
LED | LED Single colour Green and Red | LED3, LED5, LED7 | LED-0805-Green | LED | 3
motor | Connector 5 | motor | CON5 | Con5 | 1
2N222 | NPN 600mW, ECB | Q1, Q2, Q3, Q4 | SOT23D | 2N222 | 4
2SC5200 | Transistor Power Supply | QB1 | SOT23D | 2SC5200 | 1
10k | Resistor | R1, R7 | RES-SMD-0805 | Resistor - SMD | 2
1k | Resistor | R2, R13, R14, R15, R16, R18, R20, R21, R22, R23, R27, R28 | RES-SMD-0805 | Resistor - SMD | 12
12k | Resistor | R3, R4, R10, R11 | RES-SMD-0805 | Resistor - SMD | 4
470 | Resistor | R5, R6, R8, R9 | RES-SMD-0805 | Resistor - SMD | 4
3k | Resistor | R12 | RES-SMD-0805 | Resistor - SMD | 1
1.2k | Resistor | R17, R24, R29 | RES-SMD-0805 | Resistor - SMD | 3
RFID | Connector 8 | RFID | CON8 | Con8 | 1
Relay 10A/12V | Relay SPDT,10A - 12VDC 5 Pin | RL1, RL2 | RL_SPDT_10A | Relay 1 | 2
SW-SMD | Switch | S1, S2 | SW 3x2x4 | SW-SMD | 2
servo | Connector 3 | Servo | CON3 | Con3 | 1
SW-4P-S | Switch Small 4 Pin | SW1, SW2 | SW-4P-S | SW-4PIN-SMALL | 2
A03401 | P-Channel 30V 4A _Ta_ 1.4W _Ta_ Surface Mount SOT-23-3 | T1, T2 | A3401 | A03401 | 2
LM1117-ADJ | 800mA Low-Dropout Linear Regulator | U1 | LM1117-SOP | LM1117-ADJ | 1
ESP32-WROOM-32 | Bluetooth, WiFi Transceiver Module 2.4GHz ~ 2.5GHz Surface Mount | U2 | MODULE_ESP32-WROOM-32 | ESP32-WROOM-32 | 1
CH340C | USB to serial chip CH340 | U3 | SO016 | CH340C | 1
LM2976 |  | U4 | TO-263 | LM2596 | 1
TP4056 | Complete single cell Li-Ion battery with a constant current / constant voltage linear charger | U7, U10, U13 | TP4056 | TP4056 | 3
USB_M |  | USB1 | USB_B_MINI_SMD | USB_M | 1